## Calc vs Simulation
Calculation vs simulation
Hand calculation = Excel formula (see 'Hand calculations' sheet). Simulation = value the code or a logged run actually produced (grey). Error = (simulation - calculation) / calculation.
Quantity | Unit | Hand calculation | Simulation | Error (%) | What the simulation value is | Comment
Tank mass mt | kg |  | 3.4692 |  | Mass the simulator gives the tank body (utilities/inertia_utils.py) | Same plate model, so this checks the code's arithmetic.
Tank centre-of-mass height above pivot ht | m |  | 0.11878 |  | Centre of mass used by the simulator | Positive = above the pivot: the tank is an inverted pendulum.
Tank inertia about pivot IO | kg·m² |  | 0.15616 |  | environment/tank_dynamics.py::tank_moment_of_inertia_about_pivot | Parallel-axis theorem, 5 plates.
Impulsive water mass mi | kg |  | 10.8463 |  | utilities/housner_utils.py output | Housner / ACI 350.3-06.
Convective (sloshing) water mass mc | kg |  | 9.7004 |  | utilities/housner_utils.py output | Mass of the equivalent pendulum.
Equivalent pendulum length Lp | m |  | 0.1378 |  | PendulumBackend pendulum length
Sloshing frequency: pendulum model (code) | Hz |  | 1.3429 |  | Frequency the fast pendulum model is built with | Formula vs code: should match exactly.
Sloshing frequency: pendulum model (measured) | Hz |  | 1.3 |  | FFT of the pendulum model's free oscillation | Within one FFT bin (0.1 Hz) of the calculation.
Sloshing frequency: real fluid (SPH) vs Housner | Hz |  | 1.4218 |  | Peak-to-peak period of the real SPH fluid after a tilt kick | Real fluid sloshes ~6% faster than the Housner pendulum predicts.
Sloshing frequency: real fluid (SPH) vs potential theory | Hz |  | 1.4218 |  | Same SPH measurement | Exact linear theory with the inner length; within ~4%.
LQR closed-loop sloshing frequency | rad/s |  | 8.4406 |  | Imaginary part of the LQR closed-loop poles (python -m control.lqr_controller) | Feedback barely moves the sloshing frequency, as expected.
Froude number Fr | - |  | 0.0538 |  | scripts/compute_nondimensional_numbers.py output | Fr << 0.2: linear sloshing regime.
Reynolds number Re | - |  | 76760 |  | scripts/compute_nondimensional_numbers.py output | Within the 1e4-1e5 lab-scale range.
How to read this
Rows 1-7 check that the code implements the textbook formulas correctly (errors should be ~0%).
Rows 8-11 are the real test: they compare the theory against what the simulations measured.
The real-fluid (SPH) frequency is 4-6% above both analytical models: good agreement for an equivalent model.
Colour key: blue = fixed numbers from runs/config, green = links to the hand-calculation sheet, black = formulas.
Note on D4: Grey cells: values produced by the code or by logged simulation runs. Each row names its source in column F.

## Inputs
Inputs (blue = values taken from the project's configuration)
Name | Symbol | Value | Unit | Source
Tank outer length (sloshing direction) | L | 0.4 | m | TankConfig.length
Tank outer width | W | 0.25 | m | TankConfig.width
Tank wall height | h | 0.3 | m | TankConfig.height
Wall thickness | t | 0.006 | m | TankConfig.wall_thickness (6 mm cast acrylic)
Acrylic density | ρt | 1180 | kg/m³ | TankConfig.density (PMMA)
Water fill height | H | 0.2 | m | FluidConfig.fill_height
Water density | ρ | 1000 | kg/m³ | FluidConfig.density
Gravity | g | 9.81 | m/s² | WorldConfig.gravity
Water dynamic viscosity (20 C) | μ | 0.001 | Pa·s | Standard property; scripts/compute_nondimensional_numbers.py
Motor drive amplitude | A | 0.15 | rad | MotorConfig.amplitude_rad
Motor drive frequency | fd | 0.4 | Hz | MotorConfig.frequency_hz
Wave tilt used for Reynolds number | θw | 9.5 | deg | Observed ~9-10 deg in the resonance demo (main.py --fluid-viz-resonance)
Liquid damping ratio | ζ | 0.005 | - | FluidConfig.damping_ratio (Sivy et al. 2017)
Change a blue input and every hand calculation updates. Simulation values (grey cells on the comparison sheet) are fixed results from runs and do not change.

## Hand calculations
Hand calculations (every number below is an Excel formula)
1. Tank mass and inertia from its five acrylic plates
Plate | dim x (m) | dim y (m) | dim z (m) | centre x (m) | centre y (m) | mass (kg) | I about own centre (kg·m²) | I about pivot O (kg·m²)
Base
Side wall (+z)
Side wall (-z)
End wall (+x)
End wall (-x)
Total
Tank centre of mass height above pivot O, ht = Σ(m·y) / Σm (m)
Plate mass: m = ρt·a·b·c. Inertia about O: IO = m(a2 + b2)/12 + m(x2 + y2) (parallel-axis theorem; rotation axis z through O)
2. Housner (1963) / ACI 350.3-06 equivalent model of the water
Quantity | Formula | Value
Total water mass m (kg)
Aspect ratio L/H (-)
Impulsive mass mi (kg)
Convective mass mc (kg)
Impulsive height hi (m)
Convective height hc (m)
Sloshing natural frequency ωn (rad/s)
Sloshing natural frequency fn (Hz)
Equivalent pendulum length Lp (m)
Modelled mass fraction (-)
3. Exact linear potential-flow sloshing frequency (alternative analytical check)
Inner tank length Lin (m)
First-mode frequency ω1 (rad/s)
First-mode frequency f1 (Hz)
4. Non-dimensional numbers (flow regime)
Peak tank angular velocity Ωmax (rad/s)
Froude number Fr (-)
Wave amplitude ηmax (m)
Reynolds number Re (-)
Fr << 0.2 means small, smooth (linear) sloshing; Re ~1e4-1e5 is typical of lab-scale water sloshing.